## Sheet1
Description | Designator | Manufacturer 1 | Manufacturer Part Number 1 | Quantity | Supplier 1 | Supplier Part Number 1
2mm Locking Header, 3-Pin | BAT1, BAT2, BAT3 | JST Sales America Inc. | B3B-PH-SM4-TB(LF)(SN) | 3 | Digi-Key | 455-1735-1-ND
1UF 0402 | C1, C31, C32, C33 | TDK Corporation | C1005X5R1C105K050BC | 4 | Digi-Key | 445-4978-1-ND
12pF 0402 | C2, C3 | Samsung Electro-Mechanics America, Inc. | CL05C120JB5NNNC | 2 | Digi-Key | 1276-1178-1-ND
4.7UF 0603 | C4, C24, C29, C44, C46 | Taiyo Yuden | EMK107ABJ475KA-T | 5 | Digi-Key | 587-2786-1-ND
0.1uF 0402 50V | C5, C12, C13, C14, C15, C17, C18, C20, C21, C23, C28, C30, C38, C40, C42, C45, C50 | TDK Corporation | CGA2B3X7R1H104K050BB | 17 | Digi-Key | 445-6899-1-ND
100pF 0402 50V | C6, C7 | Murata Electronics North America | GRM1555C1H101JA01D | 2 | Digi-Key | 490-5922-1-ND
Capacitor | C8, C9 | Murata Electronics North America | GRM1555C1H150JA01D | 2 | Digi-Key | 490-5888-1-ND
0.8pF 0402 | C10 | Murata Electronics North America | GJM1555C1HR80WB01D | 1 | Digi-Key | 490-11253-1-ND
1.2pF 0402 | C11 | Murata Electronics North America | GRM1555C1H1R2CA01D | 1 | Digi-Key | 490-5927-1-ND
100uF 1210 | C16, C19, C22, C34, C35, C36, C39 | Taiyo Yuden | EMK325ABJ107MM-T | 7 | Digi-Key | 587-3152-1-ND
10uF 0603 | C25, C26, C27, C37 | Samsung Electro-Mechanics America, Inc. | CL10A106KP8NNNC | 4 | Digi-Key | 1276-1192-1-ND
2200pF 0402 | C41 | Yageo | CC0402KRX7R9BB222 | 1 | Digi-Key | 311-1037-1-ND
0.01uF 0402 | C43, C49 | Murata Electronics North America | GRM155R71E103KA01D | 2 | Digi-Key | 490-1312-1-ND
2.2uF 0402 | C47, C48 | TDK Corporation | C1005X5R1V225K050BC | 2 | Digi-Key | 445-9028-1-ND
Header, 4-Pin | CN1 | Harwin Inc. | M20-9990445 | 1 | Digi-Key | 952-2265-ND
2mm Locking Header, 7-Pin | CN2 | JST Sales America Inc. | B7B-PH-SM4-TB(LF)(SN) | 1 | Digi-Key | 455-1739-1-ND
DIODE SCHOTTKY 20V 500MA SMINI2 | D1, D2, D3 | Panasonic Electronic Components | DB2J20800L | 3 | Digi-Key | DB2J20800LCT-ND
Schottky Barrier Diode | D4, D5 | Fairchild/ON Semiconductor | BAT54 | 2 | Digi-Key | BAT54FSCT-ND
Schottky Barrier Rectifier 1A 30V | D6 | ON Semiconductor | MBRS130LT3G | 1 | Digi-Key | MBRS130LT3GOSCT-ND
Pogo Pin | GROUND, I2C_SCL, I2C_SDA, RESET, UART_RX, UART_TX, VIN | Mill-Max Manufacturing Corp. | 0850-0-15-20-83-14-11-0 | 7 | Digi-Key | ED90436-ND
15nH 0402 | L1 | Taiyo Yuden | HK100515NJ-T | 1 | Digi-Key | 587-1521-1-ND
10uH 0603 | L2 | Taiyo Yuden | LBMF1608T100K | 1 | Digi-Key | 587-1714-1-ND
3.9nH 0402 | L3 | Murata Electronics North America | LQP15MN3N9B02D | 1 | Digi-Key | 490-1131-1-ND
10uH 3A 7.8x7.0mm | L4 | Bourns Inc. | SRP7030-100M | 1 | Digi-Key | SRP7030-100MCT-ND
47uH 0805 | L5 | TDK Corporation | MLZ2012M470WT000 | 1 | Digi-Key | 445-6400-1-ND
0603 SMD GREEN LED | LED1, LED2, LED3 | Lite-On Inc. | LTST-C191KGKT | 3 | Digi-Key | 160-1446-1-ND
LED RGB 624/525/470NM DIFF SMD | LED4, LED5, LED6, LED7, LED8, LED9 | Lite-On Inc. | LTST-C19HE1WT | 6 | Digi-Key | 160-2162-1-ND
2mm Locking Header, 2-Pin | M1, M2, M3 | JST Sales America Inc. | B2B-PH-SM4-TB(LF)(SN) | 3 | Digi-Key | 455-1734-1-ND
MOSFET P-CH 20V 4.2A SOT23 | Q1, Q2 | Diodes Incorporated | DMG2305UX-7 | 2 | Digi-Key | DMG2305UX-7DICT-ND
MOSFET N-CH 60V 0.36A SOT-23 | Q5, Q6, Q12, Q13, Q14, Q15, Q16, Q17 | NXP USA Inc. | 2N7002P,235 | 8 | Digi-Key | 568-11588-1-ND
Single P-Channel MOSFET | Q9, Q10, Q11 | Fairchild/ON Semiconductor | FDN360P | 3 | Digi-Key | FDN360PCT-ND
6.04K 0603 RNCP0603FTD6K04 | R1, R4, R8 | Stackpole Electronics Inc. | RNCP0603FTD6K04 | 3 | Digi-Key | RNCP0603FTD6K04CT-ND
575 0402 | R2, R6, R12 | Panasonic Electronic Components | ERJ-2RKF5760X | 3 | Digi-Key | P576LCT-ND
100K 0603 | R5, R7, R36, R37, R38 | Rohm Semiconductor | ESR03EZPJ104 | 5 | Digi-Key | RHM100KDCT-ND
1M 0603 | R9, R10, R11, R13, R14, R15 | Panasonic Electronic Components | ERJ-3EKF1004V | 6 | Digi-Key | P1.00MHCT-ND
10K 0402 | R16, R21, R23 | Panasonic Electronic Components | ERJ-2RKF1002X | 3 | Digi-Key | P10.0KLCT-ND
100K 0402 | R17, R18 | Panasonic Electronic Components | ERJ-2RKF1003X | 2 | Digi-Key | P100KLCT-ND
300K 0402 | R20 | Panasonic Electronic Components | ERJ-2RKF3003X | 1 | Digi-Key | P300KLCT-ND
100 0402 | R22 | Panasonic Electronic Components | ERJ-2RKF1000X | 1 | Digi-Key | P100LCT-ND
510 0603 | R24 | Panasonic Electronic Components | ERJ-3EKF5100V | 1 | Digi-Key | P510HCT-ND
RES 64.9K OHM 1% 1/10W 0402 | R25 | Panasonic Electronic Components | ERJ-2RKF6492X | 1 | Digi-Key | P64.9KLCT-ND
20K 0402 | R26, R27, R28 | Panasonic Electronic Components | ERJ-2RKF2002X | 3 | Digi-Key | P20.0KLCT-ND
10K 0402 | R29, R30, R31, R32 | Panasonic Electronic Components | ERJ-2GEJ103X | 4 | Digi-Key | P10KJCT-ND
10K 0603 | R33, R34, R35 | Panasonic Electronic Components | ERJ-3EKF1002V | 3 | Digi-Key | P10.0KHCT-ND
82 0402 | R39, R40, R41, R42, R43, R44, R48, R49, R50, R51, R52, R53 | Panasonic Electronic Components | ERJ-2RKF82R0X | 12 | Digi-Key | P82.0LCT-ND
150 0603 | R45, R46, R47, R54, R55, R56 | Yageo | RC0603FR-07150RL | 6 | Digi-Key | 311-150HRCT-ND
SWITCH TACTILE SPST-NO 0.05A 12V | SW1 | C&K | PTS645SK50SMTR92 LFS | 1 | Digi-Key | CKN9087CT-ND
Multi-protocol Bluetooth Low Energy and 2.4GHz proprietary system-on-chip | U1 | Nordic Semiconductor ASA | NRF52832-QFAA-R | 1 | Digi-Key | 1490-1052-1-ND
Li-Ion Battery Charger | U5, U6, U7 | Microchip Technology | MCP73831T-2ACI/OT | 3 | Digi-Key | MCP73831T-2ACI/OTCT-ND
IC REG LDO 3.3V 0.2A ESV | U8 | Toshiba Semiconductor and Storage | TCR2EF33,LM(CT | 1 | Digi-Key | TCR2EF33LM(CTCT-ND
2A Switching Step-Up Regulator | U9 | Semtech Corporation | SC4501MSETRT | 1 | Digi-Key | SC4501MSECT-ND
3D ACC/GYRO INEMO 14VFLGA | U10 | STMicroelectronics | LSM6DS3HTR | 1 | Digi-Key | 497-16367-1-ND
32Mhz Parallel Load Crystal | X1 | AVX Corp/Kyocera Corp | CX2016DB32000D0FLJCC | 1 | Digi-Key | 1253-1118-1-ND
32.768kHz 12.5PF 2-SMD | X2 | TXC CORPORATION | 9HT10-32.768KDZF-T | 1 | Digi-Key | 887-1504-1-ND
SUPPLIED BY OLOGIC
2A Motor Driver | U2, U3, U4 | Supplier disabled | GPY0061A | 3 | Spectrum Rep. | GPY0061A
IC MAGNETOMETER 3-AXIS 12LGA | U11 | STMicroelectronics | LIS3MDLTR | 1 | Digi-Key | 497-13892-1-ND
DO NOT LOAD
Test Point | 3.3V_PP, 3.3V_TP, CS_LIS_TP, CS_LSM_TP, GND_PP, GND_TP, IMU_INT1, IMU_INT2, MAG_DRDY, MAG_INT, MISO_TP, MOSI_TP, SPI_CLK_TP, SWDCLK_PP, SWDIO_PP, VBAT1_TP, VBAT2_TP, VBAT3_TP |  |  | 18
2.4GHz Trace Antenna | E1 |  |  | 1